## Sheet1
Test Writer: Daniel Frister
Test Case Name:		Block of Code Power On Check			Test ID:	ABC-Software-01
Description:		Verify individual block power on to idle state.			Type:	Black box
Tester Information:
Name of Tester:					Date:
Harware Ver:		BlockBoard v2.2			Time:
Setup:		A fully populated individual Block with no external connections. A DC power supply will be required.
Step	Action	Expected Result	Pass	Fail	Comments
1	Connect 3.3Vdc to Pin 7 on bottom connector.	No result.
2	Connect GND to Pin 7 on bottom connector.	Power LED (Red) turns on.
3	Wait ~2 seconds.	Error LED (Yellow) blinks twice, Status LED (Green) starts blinking until power is removed.
Overall test result