## Sheet1
Test Writer: Daniel Frister
Test Case Name:		Block of Code Function Scan			Test ID:	ABC-Software-02
Description:		Verify a single block receives its address and transmits its function to controller.			Type:	Black box
Tester Information:
Name of Tester:					Date:
Harware Ver:		BlockBoard v2.2			Time:
Setup:		A fully populated individual Block with no external connections. A DC power supply will be required.
Step	Action	Expected Result	Pass	Fail	Comments
1	Connect 3.3Vdc to Pin 7 on bottom connector.	No result.
2	Connect GND to Pin 7 on bottom connector.	Power LED (Red) turns on.
3	Wait ~2 seconds.	Error LED (Yellow) blinks twice, Status LED (Green) starts blinking until power is removed.
Overall test result